## README
Setup tab of spreadsheet:
The program supports Imperial (inches, lb-force, lb-mass) and Metric (meter, Newton, kg)
1. Define the stations that your elements are at. If your beam has n elements, there should be n+1 elements defined.
2. Define your boundary conditions or applied loads. Add a new row for each boundary condition or applied load by specifying the x coordinate (along the length of the beam) where the load of BC occurs. The algorithm will automatically assign the loads or fixity at the station closest to the specified x coordinate.
2a. When specifying boundary conditions, specify fixity in each direction with a 1 (fully fixed) or a 0 (free). If using the semi-rigid support, the value for Fixity is treated as the stiffness of a rotational spring or elastic support.
2b. When specifying applied point loads, make boundary condition support values 0, unless a boundary condition is intended. Specify the applied load in the x direction, y direction, z direction, moment, or torsion in the applicable column. Additionally, if a support is created with no applied loads, ensure all the loads are specified as zeros.
Elements tab of spreadsheet:
Specify each element as a row.
w = distributed load applied to each element
t = distributed torsional load applied to each element
A = area of element
I = moment of inertia of element
J = polar moment of inertia
E = modulus of elasticity of beam
G = shear modulus of beam
m = mass per unit length of element
Notes:
Semi-rigid connections are not yet supported for calculating the natural frequency of a structure. Instead, the conservative result assuming no moment fixity is exported. Use these results with caution; it is recommended to use the standard pinned/fixed supports methodology for calculating natural frequency.
If running in Python and using a NuMAD input, ensure Abdbeam library is installed through either pip or github: https://github.com/victorazzo/abdbeam

## Setup
Stations | x | FixityX | FixityZ | FixityY | FixityMZ | FixityMY | FixityT | Loadx | Loadz | Loady | LoadMZ | LoadMY | LoadT
0 | 0 | 1 | 1 | 1 | 0 | 0 | 0 | 0 | 0 | 0 | 0 | 0 | 0
0.4 | 4 | 1 | 1 | 1 | 0 | 0 | 0 | 0 | 0 | 0 | 0 | 0 | 0
0.8
1.2
1.6
2
2.4
2.8
3.2
3.6
4

## Elements
Element | w_z | w_y | t | A | I_yy | I_zz | J | E | G | m
0 | -1000 | 0 |  | 0.03 | 0.000225 | 2.5e-05 | 10 | 200000000000 | 100000 | 100
1 | -1000 | 0 |  | 0.03 | 0.000225 | 2.5e-05 | 10 | 200000000000 | 100000 | 100
2 | -1000 | 0 |  | 0.03 | 0.000225 | 2.5e-05 | 10 | 200000000000 | 100000 | 100
3 | -1000 | 0 |  | 0.03 | 0.000225 | 2.5e-05 | 10 | 200000000000 | 100000 | 100
4 | -1000 | 0 |  | 0.03 | 0.000225 | 2.5e-05 | 10 | 200000000000 | 100000 | 100
5 | -1000 | 0 |  | 0.03 | 0.000225 | 2.5e-05 | 10 | 200000000000 | 100000 | 100
6 | -1000 | 0 |  | 0.03 | 0.000225 | 2.5e-05 | 10 | 200000000000 | 100000 | 100
7 | -1000 | 0 |  | 0.03 | 0.000225 | 2.5e-05 | 10 | 200000000000 | 100000 | 100
8 | -1000 | 0 |  | 0.03 | 0.000225 | 2.5e-05 | 10 | 200000000000 | 100000 | 100
9 | -1000 | 0 |  | 0.03 | 0.000225 | 2.5e-05 | 10 | 200000000000 | 100000 | 100